## Sheet1
Part/Drawing ID | Revision | Suggested Material/Manufacturing Method | System | Subsystem | Part Name | Post-print finishing | Pre-Index Filename
AFL-101-001-01-0 | C | PTFE Machining, SLA in Rigid4k, 316SS Machining | LoaderV2 (101) | Catch Assy (001) | Catch Receiver - 700uL | If 3D printing - tap bottom hole 1/4-28 bottoming taper | catch vertical seal-tighttol-thread.ipt
AFL-101-001-02-0 | C | PTFE Machining, SLA in Rigid4k, 316SS Machining | LoaderV2 (101) | Catch Assy (001) | Catch Receiver - 1.5mL | If 3D printing - tap bottom hole 1/4-28 bottoming taper | catch vertical seal-tighttol-thread - SANS.ipt
AFL-101-001-01-1 | C | PTFE Machining, SLA in Rigid4k, 316SS Machining | LoaderV2 (101) | Catch Assy (001) | Piston Head - 700uL | If 3D printing - tap top hole 1/4-20, tap 4 fluid holes 1/4-28 bottoming taper | piston badflowchannel-1-16in-thread - xray - 65flowchan.ipt
AFL-101-001-02-1 | C | PTFE Machining, SLA in Rigid4k, 316SS Machining | LoaderV2 (101) | Catch Assy (001) | Piston Head - 1.5mL | If 3D printing - tap top hole 1/4-20, tap 4 fluid holes 1/4-28 bottoming taper | piston badflowchannel-1-16in-thread - neutron - 65flowchan.ipt
AFL-101-002-01-0 | D | SLA in Rigid10k | LoaderV2 (101) | Catch Carrier Assy (002) | Holder Frame | Tap limit switch retention holes 2-56 | CatchlessCatchHolder-Braced-For1inCatch-Sidebar-Lowered.ipt
AFL-101-002-01-1 | A | SLA in Rigid10k | LoaderV2 (101) | Catch Carrier Assy (002) | Full-up limit switch carrier | Tap holes to holder frame 4-40 (x2) , tap limit switch holes 2-56 (x2) | full-up microswitch arm.ipt
AFL-101-002-01-2 | B | SLA in Rigid10k | LoaderV2 (101) | Catch Carrier Assy (002) | Elevator arm |  | Elevator arm r2.ipt
AFL-101-002-01-3 | B | PLA/ABS FDM or SLA in any material | LoaderV2 (101) | Catch Carrier Assy (002) | Catch retention nut |  | CatchHolderNut.ipt
AFL-101-003-01-0 | B | PLA/ABS FDM or SLA in any material | LoaderV2 (101) | Valve Box (003) | Triple dispense valve carrier | Tap side holes 1/4-20 | Valve Holder-3valve-withwirebox.ipt
AFL-101-003-01-1 | A | PLA/ABS FDM or SLA in any material | LoaderV2 (101) | Valve Box (003) | Lid for dispense box |  | Valve Holder-3valve-withwirebox-lidforbox .ipt
AFL-101-004-01-0 | A | PLA/ABS FDM or SLA in any material | LoaderV2 (101) | ExternalComponents (004) | Door limit switch carrier | Glue in two Nd magnets | door limit switch holder.ipt
AFL-101-005-01-0 | A | PLA/ABS FDM or SLA in any material | LoaderV2 (101) | Catch Pressure Test Assy (005) | Piston clamp - with threads
AFL-101-005-01-1 | A | PLA/ABS FDM or SLA in any material | LoaderV2 (101) | Catch Pressure Test Assy (005) | Piston clamp - no threads
AFL-101-005-02-0 | A | PLA/ABS FDM or SLA in any material | LoaderV2 (101) | Catch Pressure Test Assy (005) | Catch clamp
AFL-101-006-01-0 | A | SLA in Tough2k or other fluid safe resin | LoaderV2 (101) | Dispense Bottle Assy (006) | 1/4-28 GL45 bottle cap insert, 2 port | Tap 2 holes 1/4-28, bottoming taper
AFL-101-006-02-0 | A | SLA in Tough2k or other fluid safe resin | LoaderV2 (101) | Dispense Bottle Assy (006) | 1/4-28 GL45 bottle cap insert, 3 port | Tap 3 holes 1/4-28, bottoming taper
AFL-101-006-01-1 | A | SLA in Tough2k or other fluid safe resin | LoaderV2 (101) | Dispense Bottle Assy (006) | GL45 bottle cap, for insert
AFL-101-006-02-1 | A | SLA in Tough2k or other fluid safe resin | LoaderV2 (101) | Dispense Bottle Assy (006) | GL45 bottle cap, solid
AFL-102-001-01-0 | A | PLA/ABS FDM or SLA in any material | TravelAFL (102) | SensorModule (001) | Liquid sensor readout module, main body, compact | Tap 8 mounting holes for sensor readers 2-56, 4 cable clamp holes 4-40, 2 cover holes 4-40 | DualSensorReadout.ipt
AFL-102-001-02-0 | A | PLA/ABS FDM or SLA in any material | TravelAFL (102) | SensorModule (001) | Liquid sensor readout module, main body, full | Tap 8 mounting holes for sensor readers 2-56, 4 cable clamp holes 4-40, 2 cover holes 4-40, and 2 labjack mounting holes 8-32 | DualSensorReadout-WithLabJackMount.ipt
AFL-102-001-01-1 | A | PLA/ABS FDM or SLA in any material | TravelAFL (102) | SensorModule (001) | Cable retention clamp for liquid sensor readout module |  | DualSensorReadout - CableClamp.ipt
AFL-102-001-01-2 | A | PLA/ABS FDM or SLA in any material | TravelAFL (102) | SensorModule (001) | Lid for liquid sensor readout module |  | DualSensorReadout - Lid.ipt
AFL-102-006-01-0 | A | PLA/ABS FDM or SLA in any material | TravelAFL (102) | LegacySensorModule (006) | Legacy sensor module, main body | Tap 4 cover retention holes 4-40
AFL-102-006-01-1 | A | PLA/ABS FDM or SLA in any material | TravelAFL (102) | LegacySensorModule (006) | Legacy sensor module, lid
AFL-102-002-01-0 | B | PLA/ABS FDM or SLA in any material | TravelAFL (102) | ExternalComponents (002) | 1L glass bottle carrier |  | Bottle Holder for RoadBot Rail-r2.ipt
AFL-102-002-01-1 | A | PLA/ABS FDM or SLA in any material | TravelAFL (102) | ExternalComponents (002) | Netgear switch holder |  | switch holder for rail-r1.ipt
AFL-102-003-01-2 | C | PLA/ABS FDM or SLA in any material | TravelAFL (102) | Compute Module (003) | Large face access panel |  | Compute Module Cover for RoadBot Rail-r3.stl
AFL-102-003-01-1 | A | PLA/ABS FDM or SLA in any material | TravelAFL (102) | Compute Module (003) | Cable/wire access panel |  | Compute Module Top Cover for RoadBot Rail-r1.ipt
AFL-102-003-01-0 | C | PLA/ABS FDM or SLA in any material | TravelAFL (102) | Compute Module (003) | Main enclosure |  | RoadBot Electronics Module - with Jack - r3.iam
AFL-102-003-01-0 | A | PLA/ABS FDM or SLA in any material | TravelAFL (102) | Compute Module (003) | Main enclosure |  | Compute Module for RoadBot Rail-r2.ipt
AFL-102-004-01-0 | C | PLA/ABS FDM or SLA in any material | TravelAFL (102) | Pneumatic Module (004) | Main enclosure |  | RoadBot\ Pneumatic\ Module\ -\ with\ Jack\ -\ r3.iam
AFL-102-004-01-1 | B | PLA/ABS FDM or SLA in any material | TravelAFL (102) | Pneumatic Module (004) | Connection bay cover |  | RoadBot\ Pneumatic\ Module\ -\ Connection\ Bay\ Cover-\ r2.ipt
AFL-102-005-01-0 | C | PLA/ABS FDM or SLA in any material | TravelAFL (102) | Compute Support Module (005) | Main Enclosure | Drill/tap holes for power supply if using | Video-UI Module for RoadBot Rail-r3.ipt
AFL-103-001-01-1 | A | PLA/ABS FDM or SLA in any material | BenchtopAFL (103) | MainAssembly (001) | Electronics Bay Cover | Press in 1/4-20 insert | electropneumatic lid electro v2.ipt
AFL-103-001-01-0 | A | PLA/ABS FDM or SLA in any material | BenchtopAFL (103) | MainAssembly (001) | Electronic/Pneumatic System Enclosure |  | electropneumatic tray - rev2.ipt
AFL-103-002-01-0 | A | PLA/ABS FDM or SLA in any material | BenchtopAFL (103) | ExternalComponents (002) | Rinse Bottle Holder |  | Bottle Holder.ipt
AFL-104-001-01-0 | A | PLA/ABS FDM or SLA in any material | OT2 Accessories (104) | Opentrons-Upgrades (001) | Pipet tip trash chute |  | pipet tip trough.ipt
AFL-104-002-01-0 | B | PLA/ABS FDM or SLA in any material | OT2 Accessories (104) | Deckware (002) | 6 x 20 mL vial tray, gen2 | test fit base into OT2 deck - critical dimension
AFL-104-002-02-0 | B | PLA/ABS FDM or SLA in any material | OT2 Accessories (104) | Deckware (002) | 2 x 125 mL bottle tray, gen2 | test fit base into OT2 deck - critical dimension
AFL-105-001-01-0 | A | PLA/ABS FDM or SLA in any material | Instrument Interfaces (105) | NIST CDSAXS (001) | Capillary carrier frame, dual sensor |  | CDSAXS-Capillary-Frame-For2Sensors.ipt

## Sheet2
Part Numbering Scheme
| AFL- | 101 | - | 001 | - | 0 | - | 0 | C
| Prefix indicates AFL part | [7 empty] | Revision - letter, increments with part change
System ID - Numeric, sequential robot system ID
|  |  |  | Subsystem ID - |  |  |  | Subcomponent number
Component version ID
General Practices
A revision number is finalized at the point where a part is used on a platform. Earlier draft revisions need not be numbered.